## Sheet1
VCO_V1 – BOM
Qty	Reference	Value	Manufacturer	Partnumber
2	C1,C2	33n	Samsung Electro-Mechanics	CL10B333KB8NNNC
1	C3	18p	Samsung Electro-Mechanics	CL10C180JB81PNC
1	C4	360p	Murata Electronics	GRM1885C1H361JA01D
1	C5	100p	Samsung Electro-Mechanics	CL10C101JB8NNNC
6	C6-C11	100n	Samsung Electro-Mechanics	CL10B104JB8NNNC
2	C12,C13	47u	Würth Elektronik	865080443007
3	D1,D2,D5	1N5819HW-7-F	Diodes Incorporated	1N5819HW-7-F
2	D3,D4	D	Panjit International Inc.	SBA130AS_R1_00001
1	H1	PINHEADER_02x05	Würth Elektronik	61201021621
5	J1-J5	Thonkiconn	Thonk	WQP-PJ398SM
1	Q1	BCM847BS,115	Nexperia	BCM847BS,115
1	Q2	MMBFJ111	Onsemi	MMBFJ111
1	R16	30k	Bourns	CR0603-FX-3002ELF
1	R17	20k	Bourns	CR0603FX2002ELF
3	R19,R20,R36	1k	Bourns	CR0603-FX-1001ELF
1	R21	R	Vishay / Dale	TFPTL15L2201JL2B
7	R15,R18,R22,R23,R33,R42,R44	10k	Bourns	CR0603-FX-1002ELF
1	R24	18k	Bourns	CR0603-FX-1802ELF
1	R27	2k2	Bourns	CR0603-FX-2201ELF
2	R29,R37	1M	Bourns	CR0603-FX-1004ELF
1	R30	2M2	Yageo	RC0603FR-132M2L
1	R31	8k2	Bourns	CR0603-FX-8201ELF
3	R25,R28,R32	20k	Bourns	CR0603-FX-2002ELF
1	R35	680R	Bourns	CR0603-FX-6800ELF
1	R39	15k	Bourns	CR0603-FX-1502ELF
1	R40	390R	Bourns	CR0603-FX-3900ELF
4	R4,R38,R41,R43	100k	Bourns	CR0603-FX-1003ELF
1	R45	7k5	Bourns	CR0603-FX-7501ELF
1	R46	560k	Bourns	CR0603-FX-5603ELF
1	RV1	RK09L1140A66	Alps	RK09L1140A66
2	RV2,RV3	PTV09A-4025U-B103	Bourns	PTV09A-4025U-B103
1	TRIM1	3362P-1-101LF	Bourns	3362P-1-101LF
2	TRIM2,TRIM3	3362P-1-104LF	Bourns	3362P-1-104LF
2	U1,U2	TL074	Texas Instruments	TL074
1	U3	TL072	Texas Instruments	TL072

Cable
1		PINHEADER_FEMALE_02x08
1		PINHEADER_FEMALE_02x05
1		Flatband cable 10cm